## BOQ
Item No | Description | Unit | Quantity
1 | Supply and installation of 2.5 sq.mm copper pvc insulated conductor wiring (single core) for lighting circuits | m | 100
2 | Supply and installation of 4.0 sq.mm copper pvc insulated conductor wiring for power circuits | m | 300
3 | Supply and installation of 6.0 sq.mm copper pvc insulated conductor wiring for oven/AC/heavy load circuits | m | 35
4 | Concealed conduit PVC (25 mm) including accessories | m | 350
5 | Concealed conduit PVC (20 mm) including accessories | m | 200
6 | Modular switch 3/6 A (each) - including plate & wiring termination | nos | 15
7 | Modular socket 6/16 A (each) - including plate & wiring termination | nos | 12
8 | Ceiling light fittings (LED downlight / tube luminaire) - supply & installation | nos | 20
9 | Ceiling fan - supply & installation | nos | 6
10 | Distribution Board (Main DB) with enclosure (16/24 way) including MCBs as per requirement | nos | 1
11 | MCB single pole 6-10A (each) | nos | 5
12 | MCB single pole 16-32A (each) | nos | 8
13 | E/L (Earth pit) installation with GI plate, salt & charcoal filling, and GI earth conductor upto 10m | set | 1
14 | Earthing copper conductor 25 mm2 (m) including termination | m | 5
15 | TV/Telephone/Data point wiring & outlet (per point) | nos | 4
16 | Exhaust fan (bathroom) - supply & installation | nos | 2
17 | Wiring for geyser point (single dedicated line) incl. switch & socket | nos | 1
18 | Wiring for Air Conditioner point (per point) incl. isolator | nos | 2
19 | Labour & testing charges (earthing continuity test, insulation test, load testing) - lump sum | ls | 1
20 | Contingency / Accessories (switch boxes, saddles, lugs, tapes etc.) allowance (5% of material cost) | ls | 1

## Assumptions
Assumption | Value
House area (sq.ft) | 1200
House type (assumed) | Single-storey 3BHK (Living, Dining, 3 Bedrooms, Kitchen, 2 Bathrooms, Utility, Porch)
Units | Meters for lengths; INR for rates
Rates | Sample market rates included — adjust to local pricing
Contingency | 5% of material cost (applied as single line item)
Testing & Commissioning | Included under Labour & testing charges line

## Summary
Description | Value
Total Amount (INR) | 159760
Currency | INR
Notes | Rates are indicative. Verify with local suppliers/contractors before procurement/contracting.